## CitySnap_TD_D
Rinspeed CitySnap (Elektrische OEM-Version)*
Technische Daten
Masse Basisfahrzeug
Länge | 6'433 mm
Breite | 2'349 mm
Höhe | 2'668 mm
Radstand | 4'130 mm
Antrieb (OEM)
Elektromotor | 90 kW
Drehmoment | 280 Nm
Kraftübertragung | Vorderachse
Batterien | 47 kW - Lithium-Ionen
Werte
Höchstgeschwindigkeit | ca. 100 km/h
Reichweite elektrisch City | ca. 163 km
Fahrzeugaufbau
Karosserie | Stahl (OEM)
Sitzplätze | 2
Innenraum-Design und | Strähle+Hess
Materialien | Schoeller
LED- und UV-C Technologien | ams Osram
LED Heckleuchten + Projektionen | Prettl
Mobile Packstationen
Leichtbau-Paketstationen | Keba
Fassungsvermögen | bis drei Gross-Module
Fassungsvermögen Pakete | bis zu 3 x 40
Hinteres Verstausystem | OBE Hettich
Bereifung
Bereifung vorne und hinten | Falken Wildpeak AT3WA 255/60-18
Felgen vorne und hinten | Borbet Type CW5 - 7.5 x 18"
Verschiedenes
Akustik- und Wärmedämmung | Recitel
3D-Druck | Stratasys
Lenkrad HMI | BCS Automotive Interface Solutions
Kamera-Docking-System | Gentex
Fahrzeugaufbau | Mosolf Move-Tec
* = Filmfahrzeug mit ICE
Alle Angaben ohne Gewähr

## CitySnap_TD_E
Rinspeed CitySnap (Electrical OEM-Version)*
Technical data
Measurements Base Vehicle
Length | 6'433 mm
Width | 2'349 mm
Height | 2'668 mm
Wheelbase | 4'130 mm
Powertrain (OEM)
Electric Motor | 90 kW
Torque | 280 Nm
Power Train | Front Axle
Batteries | 47 kW - Lithium-Ionen
Performances
Top Speed | app. 100 km/h
Electric Range City | app. 163 km
Vehicle setup
Body | Stahl (OEM)
Capacity | 2
Interior Design and | Strähle+Hess
Materials | Schoeller
LED and UV-C Technologies | ams Osram
LED Rear Lights + Projections | Prettl
Mobile Locker Stations
Light-weight locker boxes | Keba
Capacity | up to 3 full size modules
Parcel capacity | up to 3 x 40
Rear storage system | OBE Hettich
Tires
Front and rear Tires | Falken Wildpeak AT3WA 255/60-18
Front and rear Wheels | Borbet Type CW5 - 7.5 x 18"
Miscellaneous
Acustic and Heat Shielding | Recitel
3D Printing | Stratasys
Steering wheel HMI | BCS Automotive Interface Solutions
Camera docking system | Gentex
Vehicle build-up | Mosolf Move-Tec
* = Film vehicle with ICE
All data without guarantee